## Scenario 6
Scenario 6: Large housing development requiring new mains and communication pipes (excavation and reinstatement completed by Wessex Water)
This worked example provides charges associated with the provision of new water mains and individual connections from them for each of 200 new houses. The worked example includes the associated charges for the 200 property connections to an existing sewer, which are completed by the customer. This worked example assumes that the excavation and reinstatement activities are carried out by Wessex Water, however, should the Developer appoint an SLP or NAV, this worked example assumes these (and other contestable items) would be carried out by the SLP or NAV.
Within construction costs, this includes: Service pipe installation; Boundary box fitting; Meter installation; Excavation; Reinstatement
Technical Specification (Connection) - Pipework (unmade ground):
• Connection to existing main of 180mm diameter PE
• 3m pipe laying (per communication pipe)
Technical Specification (Mains) - Pipework: Total length 1000m, consisting of:
• 180mm diameter PE – 20m pipework in type 3-4 road (leading to point of connection
• 180mm diameter PE – 100m pipework in footpath
• 125mm diameter PE – 480m pipework in unmade ground
• 90mm diameter PE – 400m pipework in unmade ground Design Considerations:
• 250mm diameter existing main, serving 150 existing customers
• Six commissioning phases
• Six sample chlorination and connections – Footpath
• Ten washouts - Unmade Ground
• Eight valves (1 x 150mm, 5 x 100mm, 2 x 80mm) - Unmade Ground
• Two trial holes - Unmade Ground
Traffic management assumes the road (Type 3-4) is 50mph, has two lanes and requires a road closure and eight parking pay suspensions. Any additional council charges for permitting should be included. We have included in the example the average cost for our region. A customer will pay the charge applicable to their site location.
We have further made the assumption that the developer lays new shared drainage with a single existing sewer.

## Calculator
Contents |  |  |  |  | Your charges calculator
This Charges Calculator is available to support the information contained in the New Connection Services Charging Arrangements for 2023-24. |  |  |  |  | Supply/Water |  | Non-Contestable | Contestable | Income Offset | Total
[5 empty] | s45 | New water supply connection | 6485 | 222200 | N/A | 228685 | Document Information
[5 empty] | s41 | New water mains requisition | 7269 | 156970 | N/A | 164239 | Version: | v1.0
Area | Section | Activity | Chapter | Relevant Tables | s51 | Self lay water mains adoption | 0 | 0 | N/A | 0 | Charging Year: | 2023/24
Supply/ Water | s45 | New water supply connection | 4.3 | 4-1, 4-2 | s185 | Water mains diversion | 0 | 0 | N/A | 0
| s41 | New water mains requisition | 5.3 | 5-1, 5-2 | s146 | Infrastructure charges | 34800 | N/A | -17052 | 17748
| s51 | Self lay water mains adoption | 5.6 | 4-1, 5-1, 5-2, 5-3, 5-4 |  | Sub-Total | 48554 | 379170 | -17052 | 410672
| s185 | Water mains diversion | 5.8 | 5-1, 5-2, 5-5, Hydrants
Waste/ Sewerage | s106/7 | New sewer connection | 6.3 | 6-1 | Waste/Sewerage |  | Non-Contestable | Contestable | Income Offset | Total
| s98 | New sewer requisition | 7.3 | 7-1, 7-2 | s106/7 | New sewer connection | 135 | N/A | N/A | 135
| s102 | Existing sewer adoption | 7.6 | 7-1, 7-3 | s98 | New sewer requisition | 0 | 0 | N/A | 0
| s104 | New sewer adoption | 7.6 | 6-1, 7-4 | s102 | Existing sewer adoption | 0 | N/A | N/A | 0
| s185 | Sewer diversion | 7.9 | 7-2, 7-5 | s104 | New sewer adoption | 0 | N/A | N/A | 0
Either | s146 | Infrastructure charges | 8.4 | 8-1, 8-2, 8-3 | s185 | Sewer diversion | 0 | 0 | N/A | 0
| - | Other | 3 | 3-1, 3-2, 3-3 | s146 | Infrastructure charges | 148800 | N/A | -25296 | 123504
[6 empty] | Sub-Total | 148935 | 0 | -25296 | 123639
Exceptions to using upfront requsition and diversion charges
We reserve the right for all schemes to seek further costs from you should there be any change of scope, change in information provided to us or any other change that results in it not being reasonable for us to carry out the work on the basis of a fixed upfront charge. Please see the s41 and s185 pages for more details regarding supply/water and see s98 and s104 pages for more details regarding waste/sewerage. For full details see the Charging Arrangements document. |  |  |  |  | Other |  | Non-Contestable | Contestable | Income Offset | Total
[6 empty] | Extract of network map | 0 | N/A | N/A | 0
[6 empty] | Abortive visits (for information) | 0 | N/A | N/A | 0
Please see the s41 and s185 pages for more details regarding supply/water and see s98, s104 and s185 pages for more details regarding waste/sewerage. | [5 empty] | Road closure and traffic management | N/A | 1858 | N/A | 1858
[7 empty] | 0 | 1858 | 0 | 1858
For full details see the Charging Arrangements document.
[6 empty] | TOTAL | 197489 | 381028 | -42348 | 536169
Note that all charges detailed in this calculator exclude VAT
Legal Disclaimer
1. This self-service budget estimate calculator (the “Calculator”) has been developed to allow users to generate an estimate charge for connection services (the “Estimate Charge”) based on their selected requirements.
2. The Estimate Charge is intended to provide a reasonable estimate and may vary based on the accuracy of the user’s selected requirements and changes to their development parameters. For the avoidance of doubt, the Estimate Charge does not constitute a formal quotation.
3. The individual service connection charges are valid from 1 April to 31 March for each relevant year and are subject to annual review on 1 April. All charges exclude VAT.
4. The user acknowledge that the use of the Calculator shall not obviate any consent required by the user for its development(s). Wessex Water accept no responsibility for any planning authority consent(s) required by the user for its development(s).
5. Any reliance by the user on Wessex Water records to determine their requirements for the purpose of this Estimate Charge shall also be subject to those relevant disclaimers.
6. There may be certain circumstances where the Estimate Charge is not appropriate due to external factors outside our control or knowledge which may have an impact on these charges.

## s45
Non-contestable |  |  | 6485 |  | Contestable |  |  | 222200
|  |  | Back to calculator |  |  |  |  | Back to calculator
Table 4-1 Service connection administration charges (non-contestable) Section 45 |  |  |  |  | Table 4-2 Service connection charges (contestable) Section 45
Charge item | Charge unit | Qty | Charge | Total | Charge item | Charge unit | Qty | Charge | Total
Administration and application fee where Wessex Water makes the connection (first connection) | per connection | 1 | 117 | 117 | Point of connection enquiry (where the customer has not selected the point of connection) | per enquiry |  | FREE
Administration and application fee where Wessex Water makes the connection (each subsequent connection) | per connection | 199 | 32 | 6368 | Design of service connection (where contestable) | per application |  | FREE
Administration fee where an Accredited Third Party makes the connection (first connection) | per connection |  | 38 | 0 | With Excavation by Wessex Water:
Administration fee where an Accredited Third Party makes the connection (each subsequent connection) | per connection |  | 26 | 0 | * Connection (≤32mm diameter) to main including supply and installation of meter & meter box & up to 2 linear metres of service pipe | per connection | 200 | 869 | 173800
Trench inspections (where we inspect service pipes laid by others) | per trench |  | 43 | 0 | * Additional connection (≤32mm diameter) - No Excavation required | per connection |  | 201 | 0
[5 empty] | * Connection (>32mm diameter) to main including supply and installation of meter & meter box & up to 2 linear metres of service pipe | per connection |  | 1434 | 0
[5 empty] | * Additional connection (>32mm diameter) - No Excavation required | per connection |  | 800 | 0
[5 empty] | Supply and lay additional communication pipe in Verge/Unmade Ground (reinstate where required) | per linear metre | 200 | 242 | 48400
[5 empty] | Supply and lay additional communication pipe in Footpath (reinstate where required) | per linear metre |  | 400 | 0
[5 empty] | Supply and lay additional communication pipe in Road (reinstate where required) | per linear metre |  | 499 | 0
[5 empty] | Manifold Connection by means of four port manifold (four connections) including up to 2 linear metres of communication pipe | per manifold |  | 1744 | 0
[5 empty] | Manifold Connection by means of six port manifold (six connections) including up to 2 linear metres of communication pipe | per manifold |  | 1789 | 0
With Excavation by Others:
[5 empty] | * Connection (≤32mm diameter) to main (including supply and installation of meter & meter box) | per connection |  | 257 | 0
[5 empty] | * Additional connection (≤32mm diameter) - No Excavation required | per connection |  | 201 | 0
[5 empty] | * Connection (>32mm diameter) to main (including supply and installation of meter & meter box) | per connection |  | 856 | 0
[5 empty] | * Additional connection (>32mm diameter) - No Excavation required | per connection |  | 800 | 0
[5 empty] | Manifold Connection by means of four port manifold (four connections) | per manifold |  | 1166 | 0
[5 empty] | Manifold Connection by means of six port manifold (six connections) | per manifold |  | 1211 | 0
Other Applicable Charges:
[5 empty] | Supply and lay additional communication pipe without excavation | per linear metre |  | 34 | 0
[5 empty] | Supply 15mm meter (non-AMR) | per meter |  | 39 | 0
[5 empty] | Supply 15mm meter (AMR) | per meter |  | 83 | 0
[5 empty] | Install and commission meter and/or meter box - labour only, components not included (only for meter types that necessitate a non-contestable delivery) | per meter |  | 28 | 0
[5 empty] | Connection charge for building water (if not metered) | per plot |  | 84 | 0
* Connections are contestable unless the work would present heightened risk to existing assets or could affect supplies to existing customers. Our definition of heightened risk is set out and reviewed annually as part of the Contestability Summary. This can be found in the technical guidance documents here.

## s41
| Non-contestable |  |  | 7269 |  | Contestable |  |  | 156970
|  |  |  | Back to calculator |  |  |  |  | Back to calculator
| Table 5-1 Providing a public main as a Section 41 requisition (non-contestable) Section 41 |  |  |  |  | Table 5-2 Providing a public main as a Section 41 requisition (contestable) Section 41
| Charge item | Charge unit | Qty | Charge | Total | Charge item | Charge unit | Qty | Charge | Total
| Mains administration and application fee | per application | 1 | 93 | 93 | Point of connection enquiry (where the customer has not selected the point of connection) | per enquiry |  | FREE
| Mains design checking fee (applied whether design is done by us or third party) | per requisition | 1 | 260 | 260 | Mains design fee (excluding checking fee) | per requisition | 1 | 482 | 482
| Mains connection for connecting 49 properties or less that involves heightened risk to existing assets or could affect supplies to existing customers | per connection |  | 3830 | 0 | Re-design fee where layout subsequently amended | per request |  | 262 | 0
* | Mains connection for connecting 50 properties or more that involves heightened risk to existing assets or could affect supplies to existing customers | per connection | 1 | 6916 | 6916 | Excavation by Others - Supply and lay pipe | per linear metre |  | 92 | 0
| * The supply & installation of a leakage meter within the mains connection is free of charge. |  |  |  |  | Excavation by Wessex Water - Supply and lay additional pipe in Verge/Unmade Ground | per linear metre | 980 | 144 | 141120
| Water supply requisitions and water main diversions Where you requisition a water supply main or request a water supply main diversion (under sections 41 or 185 of the Water Industry Act 1991) we will offer you a price for the scheme based on the fixed charges set out in these charging arrangements if it is reasonable for us to do so. Where the included works are affected by external factors outside our control, are subject to known or unknown site specific risks and uncertainties or involve a degree of complexity in delivering the scheme which would make it unreasonable for us to provide an upfront charge we will provide you with a high-level bespoke estimate. The high-level bespoke estimate will be designed to fairly recover the costs incurred in delivering the scheme. It will consist of a brief description of the works involved and a site-specific budget price estimate for the whole scheme, taking into account the level of detail and information available to us at the time. Should you decide to proceed with the scheme, based on the bespoke estimate, it will be delivered on a rechargeable basis with any savings achieved returned to you and any additional costs incurred payable by you. Instances where you will be offered a bespoke price estimate include, but are not limited to: • Laying of water mains: o 300mm or greater in diameter, or o involving valve complexes, or o requiring a shut down or supply interruption to sensitive organisations or a significant number of customers. • Where entry to lay or access to the pipe is required through: o land in multiple ownership or occupation; o land designated or planned for premium use; o land subject to protracted negotiation or dispute; and o land owned by a protected undertaker (e.g. land owned by Network Rail or the Crown, rivers or motorways). • Where laying the main would involve crossing a river or motorway. • Where we are unable to serve statutory notice for the works or require the consent of a ‘protected undertaker’. e.g. crossing land owned by Network Rail, the Ministry of Justice, the Ministry of Defence or the Crown. • Where ground conditions are particularly difficult (e.g. excavation of rock or artificially hard material) or require temporary or specialist works. • Where the work to be carried out is close to or in land with particular environmental, historical or archaeological characteristics or in a flood plain. • Where services or other utility assets (including our own) are discovered or known to be located in close proximity. • Where the works involved are subject to third party or consenting authority restrictions, constraints or refusals (such as night working). • Where road closures affect major junctions or where high speed traffic management is required. There may be occasions where providing an indicative estimate is not possible or where the estimate will not meet the degree of confidence desired by you. In such cases, we will discuss with you the best way to proceed. |  |  |  |  | Excavation by Wessex Water - Supply and lay additional pipe in Footpath | per linear metre |  | 179 | 0
[6 empty] | Excavation by Wessex Water - Supply and lay additional pipe in Road | per linear metre | 20 | 265 | 5300
[6 empty] | Land entry agreements including compensation and legal fees | per linear metre |  | 28 | 0
[6 empty] | Providing a booster where a customer desires guaranteed pressure greater than 0.7 bar at any point on the site | per booster |  | 165867 | 0
[6 empty] | Routine in-line mains connections | per connection | 6 | 673 | 4038
[6 empty] | Pressure testing | per test | 6 | 487 | 2922
[6 empty] | Chlorination | per phase | 6 | 344 | 2064
[6 empty] | Sampling and undertaking standard analysis | per sample | 6 | 174 | 1044

## s51
| Non-contestable |  |  | 0 |  | Contestable |  |  | 0
|  |  |  | Back to calculator |  |  |  |  | Back to calculator
| Table 5-3 Adopting self-laid mains (non-contestable) Section 51 |  |  |  |  | Table 5-4 Adopting self-laid mains (contestable) Section 51
| Charge item | Charge unit | Qty | Charge | Total | Charge item | Charge unit | Qty | Charge | Total
| Pre-commencement fee | per application |  | FREE |  | Mains design fee (excluding checking fee) | per design request |  | 482 | 0
| Re-inspection fee | per site visit |  | FREE
| Legal agreement fee (for new agreements or reassessments of previous assessments) | per adoption |  | FREE |  | Table 5-2 Contestable charges
[6 empty] | Charge item | Charge unit | Qty | Charge | Total
| Table 5-1 Additional non-contestable charges |  |  |  |  | Point of connection enquiry (where the customer has not selected the point of connection) | per enquiry |  | FREE
| Charge item | Charge unit | Qty | Charge | Total | Mains design fee (excluding checking fee) | per requisition |  | 482 | 0
| Mains administration and application fee | per application |  | 93 | 0 | Re-design fee where layout subsequently amended | per request |  | 262 | 0
| Mains design checking fee (applied whether design is done by us or third party) | per requisition |  | 260 | 0 | Excavation by Others - Supply and lay pipe | per linear metre |  | 92 | 0
| Mains connection for connecting 49 properties or less that involves heightened risk to existing assets or could affect supplies to existing customers | per connection |  | 3830 | 0 | Excavation by Wessex Water - Supply and lay additional pipe in Verge/Unmade Ground | per linear metre |  | 144 | 0
* | Mains connection for connecting 50 properties or more that involves heightened risk to existing assets or could affect supplies to existing customers | per connection |  | 6916 | 0 | Excavation by Wessex Water - Supply and lay additional pipe in Footpath | per linear metre |  | 179 | 0
| * The supply & installation of a leakage meter within the mains connection is free of charge. |  |  |  |  | Excavation by Wessex Water - Supply and lay additional pipe in Road | per linear metre |  | 265 | 0
| Table 4-1 Service connection administration charges (non-contestable) Section 45 |  |  |  |  | Land entry agreements including compensation and legal fees | per linear metre |  | 28 | 0
| Charge item | Charge unit | Qty | Charge | Total | Providing a booster where a customer desires guaranteed pressure greater than 0.7 bar at any point on the site | per booster |  | 165867 | 0
| Administration and application fee where Wessex Water makes the connection (first connection) | per connection |  | 117 | 0 | Routine in-line mains connections | per connection |  | 673 | 0
| Administration and application fee where Wessex Water makes the connection (each subsequent connection) | per connection |  | 32 | 0 | Pressure testing | per test |  | 487 | 0
| Administration fee where an Accredited Third Party makes the connection (first connection) | per connection |  | 38 | 0 | Chlorination | per phase |  | 344 | 0
| Administration fee where an Accredited Third Party makes the connection (each subsequent connection) | per connection |  | 26 | 0 | Sampling and undertaking standard analysis | per sample |  | 174 | 0
| Trench inspections (where we inspect service pipes laid by others) | per trench |  | 43 | 0

## s185
| Non-contestable |  |  | 0 |  | Contestable |  |  | 0
|  |  |  | Back to calculator |  |  |  |  | Back to calculator
| Table 5-5 Diverting water mains (non-contestable) Section 185 |  |  |  |  | Table 5-2 Contestable charges
| Charge item | Charge unit | Qty | Charge | Total | Charge item | Charge unit | Qty | Charge | Total
| Administration and Application fee | per application |  | 168 | 0 | Point of connection enquiry (where the customer has not selected the point of connection) | per enquiry |  | FREE
| Design fee (where a main is to be diverted) (refundable in part) | per design |  | 2144 | 0 | Mains design fee (excluding checking fee) | per requisition |  | 482 | 0
| Technical assessment fee (where the design for the diversion is provided by the customer) | per assessment |  | 256 | 0 | Re-design fee where layout subsequently amended | per request |  | 262 | 0
| Inspection fee (where the diversion work is provided by the customer) | per inspection |  | 252 | 0 | Excavation by Others - Supply and lay pipe | per linear metre |  | 92 | 0
| Disconnection/reconnection of main (shut off) | per connection |  | 1245 | 0 | Excavation by Wessex Water - Supply and lay additional pipe in Verge/Unmade Ground | per linear metre |  | 144 | 0
| Disconnection/reconnection of main (line stop) | per connection |  | 5712 | 0 | Excavation by Wessex Water - Supply and lay additional pipe in Footpath | per linear metre |  | 179 | 0
| Decommissioning redundant communication pipe | per linear metre |  | 31 | 0 | Excavation by Wessex Water - Supply and lay additional pipe in Road | per linear metre |  | 265 | 0
| Reinstatement of ground for washout/sluice valve installation | each |  | 200 | 0 | Land entry agreements including compensation and legal fees | per linear metre |  | 28 | 0
| Table 5-1 Additional non-contestable charges |  |  |  |  | Providing a booster where a customer desires guaranteed pressure greater than 0.7 bar at any point on the site | per booster |  | 165867 | 0
| Charge item | Charge unit | Qty | Charge | Total | Routine in-line mains connections | per connection |  | 673 | 0
| Mains administration and application fee | per application |  | 93 | 0 | Pressure testing | per test |  | 487 | 0
| Mains design checking fee (applied whether design is done by us or third party) | per requisition |  | 260 | 0 | Chlorination | per phase |  | 344 | 0
| Mains connection for connecting 49 properties or less that involves heightened risk to existing assets or could affect supplies to existing customers | per connection |  | 3830 | 0 | Sampling and undertaking standard analysis | per sample |  | 174 | 0
* | Mains connection for connecting 50 properties or more that involves heightened risk to existing assets or could affect supplies to existing customers | per connection |  | 6916 | 0 | ** Where you require the expedited acceleration of the approvals of a road closure, where applicable and permitted by the relevant Highways Authority a separate charge will be invoiced as a pass-through cost (currently costs vary up to £1000). In such cases the timing of the approval of the road closure remains at the discretion of the Highways department and is not guaranteed.
* The supply & installation of a leakage meter within the mains connection is free of charge.
| Water supply requisitions and water main diversions Where you requisition a water supply main or request a water supply main diversion (under sections 41 or 185 of the Water Industry Act 1991) we will offer you a price for the scheme based on the fixed charges set out in these charging arrangements if it is reasonable for us to do so. Where the included works are affected by external factors outside our control, are subject to known or unknown site specific risks and uncertainties or involve a degree of complexity in delivering the scheme which would make it unreasonable for us to provide an upfront charge we will provide you with a high-level bespoke estimate. The high-level bespoke estimate will be designed to fairly recover the costs incurred in delivering the scheme. It will consist of a brief description of the works involved and a site-specific budget price estimate for the whole scheme, taking into account the level of detail and information available to us at the time. Should you decide to proceed with the scheme, based on the bespoke estimate, it will be delivered on a rechargeable basis with any savings achieved returned to you and any additional costs incurred payable by you. Instances where you will be offered a bespoke price estimate include, but are not limited to: • Laying of water mains: o 300mm or greater in diameter, or o involving valve complexes, or o requiring a shut down or supply interruption to sensitive organisations or a significant number of customers. • Where entry to lay or access to the pipe is required through: o land in multiple ownership or occupation; o land designated or planned for premium use; o land subject to protracted negotiation or dispute; and o land owned by a protected undertaker (e.g. land owned by Network Rail or the Crown, rivers or motorways). • Where laying the main would involve crossing a river or motorway. • Where we are unable to serve statutory notice for the works or require the consent of a ‘protected undertaker’. e.g. crossing land owned by Network Rail, the Ministry of Justice, the Ministry of Defence or the Crown. • Where ground conditions are particularly difficult (e.g. excavation of rock or artificially hard material) or require temporary or specialist works. • Where the work to be carried out is close to or in land with particular environmental, historical or archaeological characteristics or in a flood plain. • Where services or other utility assets (including our own) are discovered or known to be located in close proximity. • Where the works involved are subject to third party or consenting authority restrictions, constraints or refusals (such as night working). • Where road closures affect major junctions or where high speed traffic management is required. There may be occasions where providing an indicative estimate is not possible or where the estimate will not meet the degree of confidence desired by you. In such cases, we will discuss with you the best way to proceed. |  |  |  |  | Installation of Fire Hydrants (from Wholesale Charges page 34) | Our charges schemes (wessexwater.co.uk)
[6 empty] | Charge item | Charge unit | Qty | Charge | Total
[6 empty] | Installation of fire hydrants on existing main |  |  |  | 0
[6 empty] | Main not exceeding 90mm dia. | per hydrant |  | 1146 | 0
[6 empty] | Main not exceeding 150mm dia. | per hydrant |  | 1184 | 0
[6 empty] | Main not exceeding 180mm dia. | per hydrant |  | 1319 | 0

## s106¦7
Non-contestable |  |  | 135
Back to calculator
Table 6-1 Sewer connection charges (contestable and non-contestable) Section 106 & 107
Charge item | Charge unit | Qty | Charge | Total
Administration, Application & technical approval fee | per application | 1 | 79 | 79
Connection by means of a Y-junction or saddle (including materials) | per connection |  | 442 | 0
Inspection of a connection via a new manhole | per application |  | 113 | 0
Inspection of a connection via an existing manhole | per application | 1 | 56 | 56

## s98
Non-contestable |  |  | 0 |  | Contestable |  |  | 0 |  | Please choose
|  |  | Back to calculator |  | The table below is not intended for complex projects. Please contact Developer Services if services you require are not listed below |  |  | Back to calculator |  | Yes
Table 7-1 Providing a public sewer or lateral drain (non-contestable) Section 98 |  |  |  |  | Table 7-2 Requisition charges for new public sewers (contestable) Section 98 |  |  |  |  | No
Charge item | Charge unit | Qty | Charge | Total | Charge item | Charge unit | Qty | Base Charge | Total
Administration & Application fee | per application |  | 330 | 0 | Gravity Sewer - Excavate, supply and lay ≤225mm diameter pipe at ≤3m depth (and reinstate where required)
Point of connection enquiry (where the customer has not selected the point of connection) | per requisition |  | FREE |  | In field | per linear metre |  | 905 | 0
[5 empty] | In made ground |  |  | 1178 | 0
Wastewater requisitions and sewer diversions Where you requisition a sewer or request a sewer diversion from us (under sections 98 or 185 of the Water Industry Act 1991) we will offer you a price for the scheme based on the fixed charges set out in these charging arrangements if the construction work required is simple. That is: • The total length of sewer (gravity and pumped) is lessthan 100m in length. • Any gravity sewer is no more than 300mm in diameter or deeper than 3m. • Any pumped sewer is no more than 80mm in diameter or deeper than 1.5m. • The ground conditions require no temporary or specialist works. • All waste excavated is classified as inert. • Where entry to lay or access the pipe is through land that: o Is owned and occupied by a single legal interest; o Is scrubland, moorland or bare agricultural land which is pasture or arable; and o Has no development premium hope value. • Where we are able to serve statutory notice for the works and do not require the consent of a ‘protected undertaker’. Where the included works are affected by external factors outside our control, are subject to known and unknown site specific risks and uncertainties or involve a degree of complexity in delivering the scheme which would make it unreasonable for us to provide you with an upfront charge, we have set out in section 7.3 our stage gate process for working with you. Examples of where our staged gate process shall apply include, but are not limited to: • The laying of sewers involving any of: o pumping stations or treatment works; o the disposal of waste other than inert; o the location and diversion of other services; o work where ground conditions are particularly difficult (e.g. excavation of rock or artificially hard material) or require temporary or specialist works; o over pumping of existing flows; o dewatering of ground water; o the provision of site security; o work where the construction period is greater than 12 months; o work with restricted access; o work with constraints such as night working or other restrictions; o work being carried out close to or in land with environmental, historical or archaeological characteristics or in a flood plain; o where road closures affect major junctions or where high speed traffic management is required; o where entry to lay or access the pipe is required through: - land in multiple ownership or occupation; - land consisting of residential or non-residential gardens and amenity use; - land consisting of woodland, market gardens, allotments or a specialist agricultural use; - land designated or planned for premium use; and - land subject to protracted negotiation or dispute. o where laying the main would involve crossing a river or motorway; o where we are unable to serve statutory notice for the works or require the consent of a ‘protected undertaker’. e.g. crossing land owned by Network Rail, the Ministry of Justice, the Ministry of Defence or the Crown. In the first instance, the stage gate process provides you with a high-level feasibility assessment and budget price estimate. Should you decide to proceed with the scheme it will be delivered on a rechargeable basis with any savings achieved returned to you and any additional costs incurred payable by you. Our stage gate process provides you with the opportunity to understand and control your phasing of spend on the project and only requires you to pay up front the costs for the next stage of the project. |  |  |  |  | In road |  |  | 1619 | 0
Gravity Sewer - Excavate, supply and lay >225mm & ≤300mm diameter pipe at ≤3m depth (and reinstate where required)
[5 empty] | In field | per linear metre |  | 960 | 0
[5 empty] | In made ground |  |  | 1240 | 0
[5 empty] | In road |  |  | 1651 | 0
Pumped Sewer - Excavate, supply and lay 80mm diameter pipe at ≤1.5m depth (and reinstate where required)
[5 empty] | In field | per linear metre |  | 635 | 0
[5 empty] | In made ground |  |  | 712 | 0
[5 empty] | In road |  |  | 1166 | 0
[5 empty] | Design & Installation of Sustainable Drainage Scheme (SuDS) | per scheme |  | Price on Application
[5 empty] | Land entry agreements including compensation and legal fees | per linear metre |  | 28 | 0
[5 empty] | Decommissioning redundant pipe (if diverting a sewer under a section 185 diversion) | per linear metre |  | 31 | 0

## s102
Non-contestable |  |  | 0
Back to calculator
Table 7-3 Adopting existing sewerage assets (non-contestable) Section 102
Charge item | Charge unit | Qty | Charge | Total
Administration & Application fee | per application |  | 113 | 0
Technical approval | per application |  | 494 | 0
Inspection | per application |  | 477 | 0
Pumping Station compliance fee | per pumping station |  | 1258 | 0
Land transfer fee | per agreement |  | 1025 | 0
Pumping Station telemetry provision via cellular communications, as compliant with Design and Construction Guide (DCG) and Wessex Water's Associated Addendum | per installation |  | 2692 | 0
Pumping Station telemetry provision for sites with no cellular communications and/or multiple inhibit links, as compliant with Design and Construction Guide (DCG) and Wessex Water's Associated Addendum | per installation |  | Price on Application

## s104
Non-contestable |  |  | 0 |  | Construction Costs |  |  | 0
|  |  | Back to calculator |  | (to calculate Adoption Compliance Fee & Deposit/Security, please contact Developer Services) |  |  | Back to calculator
Table 7-4 Adopting new sewerage assets (non-contestable) Section 104
Charge item | Charge unit | Qty | Charge | Total | Wessex Water's estimated construction cost | Per scheme | 1 |  | 0
Administration & Application fee | per application |  | 142 | 0
Technical approval (Initial Submission) | per application |  | 527 | 0
Technical approval (Subsequent submissions) | per re-submission of application |  | 211 | 0
Adoption compliance fee - for our estimated construction cost <£50k | fixed cost (up to 2 inspections per month) |  | 1143 | 0
Adoption compliance fee - for our estimated construction cost £50k - £100k | fixed cost (up to 2 inspections per month) |  | 2743 | 0
Adoption compliance fee - for our estimated construction cost £100k -£1m | fixed cost (up to 2 inspections per month) |  | 4344 | 0
Adoption compliance fee - for our estimated construction cost >£1m | fixed cost based on our estimated construction cost | 0 | 0.4% | 0
Pumping Station adoption compliance fee | per pumping station |  | 1258 | 0
SUDS Adoption compliance fee | per SUDS |  | Price on Application
Legal agreement fee (for new agreements or reassessments of previous assessments) | per agreement or per adoption |  | 469 | 0
Deed of grant fee | per agreement |  | 817 | 0
Land transfer fee | per agreement |  | 1025 | 0
Surety or deposit (if appropriate) (refundable in part) | percentage of our estimated construction cost | 0 | 10% or minimum of £5,000 | 0
Pumping Station telemetry provision via cellular communications, as compliant with Design and Construction Guide (DCG) and Wessex Water's Associated Addendum | per installation |  | 2692 | 0
Pumping Station telemetry provision for sites with no cellular communications and/or multiple inhibit links, as compliant with Design and Construction Guide (DCG) and Wessex Water's Associated Addendum | per installation |  | Price on Application
Table 6-1 Sewer connection charges (contestable and non-contestable) Section 106 & 107
Charge item | Charge unit | Qty | Charge | Total
Connection by means of a Y-junction or saddle (including materials) | per connection |  | 442 | 0
Inspection of a connection via a new manhole | per application |  | 113 | 0
Inspection of a connection via an existing manhole | per application |  | 56 | 0

## s185
Non-contestable |  |  | 0 |  | Contestable |  |  | 0 |  | Please choose
|  |  | Back to calculator |  | The table below is not intended for complex projects. Please contact Developer Services if services you require are not listed below |  |  | Back to calculator |  | Yes
Table 7-5 Diverting a public sewer asset – major or minor diversion (non-contestable) Section 185 |  |  |  |  | Table 7-2 Additional contestable charges |  |  |  |  | No
Charge item | Charge unit | Qty | Charge | Total | Charge item | Charge unit | Qty | Base Charge | Total
Administration & Application fee (includes letter of agreement) | per application |  | 119 | 0 | Gravity Sewer - Excavate, supply and lay ≤225mm diameter pipe at ≤3m depth (and reinstate where required)
Technical assessment fee (where the design for the diversion is provided by the customer) | per assessment |  | 324 | 0 | In field | per linear metre |  | 905 | 0
Appraisal fee (where we divert a critical or major sewer) (refundable in part) | per appraisal |  | 2000 | 0 | In made ground |  |  | 1178 | 0
Inspection fee (where the diversion work is provided by the customer) | per site |  | 450 | 0 | In road |  |  | 1619 | 0
Pumping Station compliance fee (for option 2 diversions) | Per pumping station |  | 1258 | 0 | Gravity Sewer - Excavate, supply and lay >225mm & ≤300mm diameter pipe at ≤3m depth (and reinstate where required)
Land transfer fee | per agreement |  | 1025 | 0 | In field | per linear metre |  | 960 | 0
Surety or deposit (if appropriate) | percentage of our estimated construction cost | 0 | 10% or min of £500 (minor) or £5,000 (major) | 0 | In made ground |  |  | 1240 | 0
|  | Please choose |  |  | In road |  |  | 1651 | 0
Pumping Station telemetry provision via cellular communications, as compliant with Design and Construction Guide (DCG) and Wessex Water's Associated Addendum - only chargeable under option 2 diversions where developer builds pumping station | per installation |  | 2692 | 0 | Pumped Sewer - Excavate, supply and lay 80mm diameter pipe at ≤1.5m depth (and reinstate where required)
Pumping Station telemetry provision for sites with no cellular communications and/or multiple inhibit links, as compliant with Design and Construction Guide (DCG) and Wessex Water's Associated Addendum - only chargeable under option 2 diversions where developer builds pumping station | per installation |  | Price on Application |  | In field | per linear metre |  | 635 | 0
[5 empty] | In made ground |  |  | 712 | 0
Wastewater requisitions and sewer diversions Where you requisition a sewer or request a sewer diversion from us (under sections 98 or 185 of the Water Industry Act 1991) we will offer you a price for the scheme based on the fixed charges set out in these charging arrangements if the construction work required is simple. That is: • The total length of sewer (gravity and pumped) is lessthan 100m in length. • Any gravity sewer is no more than 300mm in diameter or deeper than 3m. • Any pumped sewer is no more than 80mm in diameter or deeper than 1.5m. • The ground conditions require no temporary or specialist works. • All waste excavated is classified as inert. • Where entry to lay or access the pipe is through land that: o Is owned and occupied by a single legal interest; o Is scrubland, moorland or bare agricultural land which is pasture or arable; and o Has no development premium hope value. • Where we are able to serve statutory notice for the works and do not require the consent of a ‘protected undertaker’. Where the included works are affected by external factors outside our control, are subject to known and unknown site specific risks and uncertainties or involve a degree of complexity in delivering the scheme which would make it unreasonable for us to provide you with an upfront charge, we have set out in section 7.3 our stage gate process for working with you. Examples of where our staged gate process shall apply include, but are not limited to: • The laying of sewers involving any of: o pumping stations or treatment works; o the disposal of waste other than inert; o the location and diversion of other services; o work where ground conditions are particularly difficult (e.g. excavation of rock or artificially hard material) or require temporary or specialist works; o over pumping of existing flows; o dewatering of ground water; o the provision of site security; o work where the construction period is greater than 12 months; o work with restricted access; o work with constraints such as night working or other restrictions; o work being carried out close to or in land with environmental, historical or archaeological characteristics or in a flood plain; o where road closures affect major junctions or where high speed traffic management is required; o where entry to lay or access the pipe is required through: - land in multiple ownership or occupation; - land consisting of residential or non-residential gardens and amenity use; - land consisting of woodland, market gardens, allotments or a specialist agricultural use; - land designated or planned for premium use; and - land subject to protracted negotiation or dispute. o where laying the main would involve crossing a river or motorway; o where we are unable to serve statutory notice for the works or require the consent of a ‘protected undertaker’. e.g. crossing land owned by Network Rail, the Ministry of Justice, the Ministry of Defence or the Crown. In the first instance, the stage gate process provides you with a high-level feasibility assessment and budget price estimate. Should you decide to proceed with the scheme it will be delivered on a rechargeable basis with any savings achieved returned to you and any additional costs incurred payable by you. Our stage gate process provides you with the opportunity to understand and control your phasing of spend on the project and only requires you to pay up front the costs for the next stage of the project. |  |  |  |  | In road |  |  | 1166 | 0
[5 empty] | Design & Installation of Sustainable Drainage Scheme (SuDS) | per scheme |  | Price on Application
[5 empty] | Wessex Water's estimated construction cost | Per scheme | 1 |  | 0

## s146
Non-contestable |  |  | 183600 |  | Relevant multiplier | [5 empty] | Income offset |  | -42348
|  |  | Back to calculator | [5 empty] | Back to calculator |  |  |  | Back to calculator
Table 8-1 Water infrastructure charges Section 146 |  |  |  |  | Table 8-3 Relevant multiplier loading units for non-standard properties
Charge item | Charge unit | Qty | Charge | Total | Water fitting/ appliance | Existing | No. required | Net difference | Loading units | Total proposed no LU | Table | Qty | Charge | Total
Infrastructure credits to account for relevant use within the last five years | Number of credits |  | -174 | 0 | WC flushing cistern |  |  | 0 | 2 | 0 | Table 8-1 | 34800 | -49% | -17052
Infrastructure charges due for the development | Charge per dwelling | 200 | 174 | 34800 | Urinal |  |  | 0 | 3 | 0 | Table 8-2 | 148800 | -17% | -25296
Relevant multiplier charges due for the development | Charge based on fittings | 0 | 174 | 0 | Wash basin in a house |  |  | 0 | 1.5 | 0
Income offset | % reduction | 1 | 49% | Column R | Wash basin elsewhere |  |  | 0 | 3 | 0
[5 empty] | Bath (tap nominal size 3/4"/20mm) |  |  | 0 | 10 | 0
Table 8-2 Sewerage infrastructure charges Section 146 |  |  |  |  | Bath (tap nominal size > 3/4"/20mm) |  |  | 0 | 22 | 0
Charge item | Charge unit | Qty | Charge | Total | Shower |  |  | 0 | 3 | 0
Infrastructure credits to account for relevant use within the last five years | Number of credits |  | Please choose |  | Sink (tap nominal size 1/2"/15mm) |  |  | 0 | 3 | 0
Infrastructure charge due for development (no surface water abatement) | Charge per dwelling | 200 | 744 | 148800 | Sink (tap nominal size > 1/2"/15mm) |  |  | 0 | 5 | 0
Infrastructure charge for schemes with the inclusion of an agreed SuDS scheme that attenuates the flow of surface water into our existing or proposed network | Charge per dwelling |  | 372 | 0 | Spray tap |  |  | 0 | 0.5 | 0
Infrastructure charge for schemes that commit to zero surface water discharge into our existing or proposed network | Charge per dwelling |  | 74 | 0 | Bidet |  |  | 0 | 1.5 | 0
Relevant multiplier due for the development | Multiplier | 0 | Please choose |  | Plumbing for domestic appliance (min allow. six LU/accom. unit) |  |  | 0 | 3 | 0
Income offset | % reduction | 1 | 17% | Column R | Plumbing for communal/commercial appliance not listed in table |  |  | 0 | 10 | 0
[5 empty] | Any other water fitting or outlet (incl. tap, but excl. a water softener, etc.) |  |  | 0 | 3 | 0
[5 empty] | Indoor swimming pool |  |  | 0 | 24 | 0
[5 empty] | Total |  |  |  |  | 0
[5 empty] | Total number of loading units divided by 24 |  |  |  |  | 0

## Other
Non-contestable |  |  | 1858
Back to calculator
Table 3-1 Charges payable for asset plans and viability studies
Charge item | Charge unit | Qty | Charge | Total
Extract of our network map (i.e. map of existing sewers or mains) – printed or sent electronically | Each |  | 15 | 0
Extract of company's network map (i.e. map of existing sewers or mains) – online access | Each |  | FREE
Pre-Planning Enquiry Response - to advise points of connection and/or discharge, capacity* and asset protection arrangements | per enquiry |  | FREE
Site Specific charge for the verification of Odour Modelling | per enquiry |  | 1111 | 0
Table 3-2 Abortive and additional visit charges
Charge item | Charge unit | Qty | Charge | Total
Any abortive site visit | per visit |  | £71 + any relevant costs | 0
Additional site inspections | per visit |  | 150 | 0
If site is not ready, standing time for standard 3-man gang | per hour |  | 168 | 0
If site is not ready, abortive fees for standard 3-man gang | each visit |  | 2582 | 0
If site is not ready, remobilisation charges for standard 3-man gang | as required |  | 1291 | 0
Table 3-3 Traffic management & road closure charges
Charge item | Charge unit | Qty | Charge | Total
Road closure and permit fees** | Per charges published at the time by Highway authority area and local council | 1 | 1137 | 1137 | Average charge used for this scenario
Road closure - signage | Per closure | 1 | 524 | 524
Traffic management permit | Per charges published at the time by Highway authority area and local council |  |  | 0
Person in attendance for traffic management | Per day |  | 275 | 0
Suspend / bag off pedestrian crossing | Per crossing |  | 512 | 0
Suspend / bag off traffic lights | Per job |  | 744 | 0
Temporary 2 way lights | Per job |  | 184 | 0
Temporary multiway lights | Per job |  | 224 | 0
Designated parking bay suspension | Per job | 1 | 197 | 197
Temporary pedestrian crossing system | Per job |  | 755 | 0
Electronic variable message sign | Per week |  | 536 | 0
Permit fees are set locally by each council and highway authority and vary considerably. Therefore the appropriate charges, consistent with those published at the time of your application, will be added to your quote. Please visit your local highway authority's website for more details.
** Where you require the expedited acceleration of the approvals of a road closure, where applicable and permitted by the relevant Highways Authority a separate charge will be invoiced as a pass-through cost (currently costs vary up to £1000). In such cases the timing of the approval of the road closure remains at the discretion of the Highways department and is not guaranteed.

## Permits (hidden)
Permit cost comparisons
| Maximum allowed |  | South Glos - start 1/10/19 |  |  |  | Bristol - start 15/02/20 |  |  |  | BANES - start 01/05/20 |  |  |  | North Somerset - start 9/09/20 |  |  |  | Somerset - start 03/02/20 |  |  |  | Wiltshire - 01/04/2020 |  |  |  | Dorset - start 12/01/20 |  |  |  | Hampshire - start 01/04/19 |  |  |  | Gloucestershire - start 7/03/20 |  |  |  | BCP - start 1/06/20 |  |  |  | Devon - start 1/03/20
| Cat 0,1,2 and all T/S streets | Cat 3,4 and non traffic sensitive | Cat 0,1,2 and all T/S streets |  | Cat 3,4 and non traffic sensitive |  | Cat 0,1,2 and all T/S streets |  | Cat 3,4 and non traffic sensitive |  | Cat 0,1,2 and all T/S streets |  | Cat 3,4 and non traffic sensitive |  | Cat 0,1,2 and all T/S streets |  | Cat 3,4 and non traffic sensitive |  | Cat 0,1,2 and all T/S streets |  | Cat 3,4 and non traffic sensitive |  | Cat 0,1,2 and all T/S streets |  | Cat 3,4 and non traffic sensitive |  | Cat 0,1,2 and all T/S streets |  | Cat 3,4 and non traffic sensitive |  | Cat 0,1,2 and all T/S streets |  | Cat 3,4 and non traffic sensitive |  | Cat 0,1,2 and all T/S streets |  | Cat 3,4 and non traffic sensitive |  | Cat 0,1,2 and all T/S streets |  | Cat 3,4 and non traffic sensitive |  | Cat 0,1,2 and all T/S streets |  | Cat 3,4 and non traffic sensitive
Permit & Traffic Management Fees | Cost | Cost | Cost | % of maximum | Cost | % of maximum | Cost | % of maximum | Cost | % of maximum | Cost | % of maximum | Cost | % of maximum | Cost | % of maximum | Cost | % of maximum | Cost | % of maximum | Cost | % of maximum | Cost | % of maximum | Cost | % of maximum | Cost | % of maximum | Cost | % of maximum | Cost | % of maximum | Cost | % of maximum | Cost | % of maximum | Cost | % of maximum | Cost | % of maximum | Cost | % of maximum | Cost | % of maximum | Cost | % of maximum
PAA | 105 | 75 | 105 | 100% | 75 | 100% | 49 | 46.67% | 35 | 46.67% | 32 | 30.48% | 23 | 30.67% | 105 | 100% | 75 | 100% | 92 | 87.62% | 60 | 80% | 32 | 30.48% | 23 | 30.67% | 96 | 91.43% | 64 | 85.33% | 100 | 95.24% | 75 | 100% | 90 | 85.71% | 59 | 78.67% | 105 | 100% | 75 | 100% | 105 | 100% | 35 | 46.67%
Major works over 10 days (or TTRO) | 240 | 150 | 240 | 100% | 150 | 100% | 111 | 46.25% | 69 | 46% | 72 | 30% | 45 | 30% | 240 | 100% | 150 | 100% | 186 | 77.5% | 98 | 65.33% | 72 | 30% | 45 | 30% | 196 | 81.67% | 105 | 70% | 240 | 100% | 145 | 96.67% | 183 | 76.25% | 97 | 64.67% | 240 | 100% | 150 | 100% | 240 | 100% | 65 | 43.33%
major works 4 to 10 days (or TTRO) | 130 | 75 | 130 | 100% | 75 | 100% | 111 | 85.38% | 69 | 92% | 72 | 55.38% | 45 | 60% | 130 | 100% | 75 | 100% | 114 | 87.69% | 57 | 76% | 72 | 55.38% | 45 | 60% | 120 | 92.31% | 61 | 81.33% | 130 | 100% | 75 | 100% | 92 | 70.77% | 49 | 65.33% | 130 | 100% | 75 | 100% | 130 | 100% | 40 | 53.33%
Major works up to 3 days (or TTRO) | 65 | 45 | 65 | 100% | 45 | 100% | 111 | 170.8% | 69 | 153.3% | 72 | 110.8% | 45 | 100% | 65 | 100% | 45 | 100% | 58 | 89.23% | 30 | 66.67% | 72 | 110.8% | 45 | 100% | 60 | 92.31% | 31 | 68.89% | 65 | 100% | 45 | 100% | 46 | 70.77% | 25 | 55.56% | 65 | 100% | 45 | 100% | 65 | 100% | 25 | 55.56%
Standard works | 130 | 75 | 130 | 100% | 75 | 100% | 60 | 46.15% | 35 | 46.67% | 39 | 30% | 23 | 30.67% | 130 | 100% | 75 | 100% | 114 | 87.69% | 57 | 76% | 39 | 30% | 23 | 30.67% | 120 | 92.31% | 61 | 81.33% | 130 | 100% | 75 | 100% | 112 | 86.15% | 56 | 74.67% | 130 | 100% | 75 | 100% | 130 | 100% | 40 | 53.33%
Minor works | 65 | 45 | 65 | 100% | 45 | 100% | 30 | 46.15% | 21 | 46.67% | 20 | 30.77% | 14 | 31.11% | 65 | 100% | 45 | 100% | 58 | 89.23% | 30 | 66.67% | 20 | 30.77% | 14 | 31.11% | 60 | 92.31% | 31 | 68.89% | 65 | 100% | 0 | 0% | 57 | 87.69% | 29 | 64.44% | 65 | 100% | 45 | 100% | 55 | 84.62% | 25 | 55.56%
Immediate works | 60 | 40 | 60 | 100% | 40 | 100% | 28 | 46.67% | 19 | 47.5% | 18 | 30% | 12 | 30% | 60 | 100% | 40 | 100% | 54 | 90% | 25 | 62.5% | 18 | 30% | 12 | 30% | 56 | 93.33% | 27 | 67.5% | 60 | 100% | 0 | 0% | 52 | 86.67% | 25 | 62.5% | 60 | 100% | 40 | 100% | 55 | 91.67% | 25 | 62.5%
Permit varition | 45 | 35 | 45 | 100% | 35 | 100% | 21 | 46.67% | 17 | 48.57% | 14 | 31.11% | 11 | 31.43% | 45 | 100% | 35 | 100% | 45 | 100% | 35 | 100% | 14 | 31.11% | 11 | 31.43% | 45 | 100% | 35 | 100% | 45 | 100% | 35 | 100% | 45 | 100% | 35 | 100% | 45 | 100% | 35 | 100% | 45 | 100% | 35 | 100%
PAA
Exceed the fee structure in Regs 30(4) (5) and (6) |  |  | 599 | 54.4545 | Non-TS |  | 95.3636 | Non-TS
|  |  | 911 | 82.8182 | TS |  | 150.4545 | TS
PA
|  |  | 450 | 40.9091 | Non-TS
|  |  | 744 | 67.6364 | TS

## Permits & TTRO workings (hidden)
|  | Cat 0,1,2 and all T/S streets<4 days | Cat 3,4 and non traffic sensitive<4 days | Cat 0,1,2 and all T/S streets4-10 days | Cat 3,4 and non traffic sensitive4-10 days
Traffic Management | Expected Duration | <4 days | <4 days | 4-10 days | 4-10 days
Site Location | Permits | Cat 0,1,2 and all T/S streets | Cat 3,4 and non traffic sensitive | Cat 0,1,2 and all T/S streets | Cat 3,4 and non traffic sensitive | TM charges:
South Glos | South Glos - start 1/10/19 | 65 | 45 | 130 | 75 | Standard works 4-10 days permit TM
Bristol | Bristol - start 15/02/20 | 30 | 21 | 60 | 35 | or:
BANES | BANES - start 01/05/20 | 20 | 14 | 39 | 23 | Minor works <4 permit for TM
North Somerset | North Somerset - start 9/09/20 | 65 | 45 | 130 | 75
Somerset | Somerset - start 03/02/20 | 58 | 30 | 114 | 57
Wiltshire | Wiltshire - 01/04/2020 | 20 | 14 | 39 | 23
Dorset | Dorset - start 12/01/20 | 60 | 31 | 120 | 61
Hampshire | Hampshire - start 01/04/19 | 65 | 0 | 130 | 75
Gloucestershire | Gloucestershire - start 7/03/20 | 57 | 29 | 112 | 56
BCP | BCP - start 1/06/20 | 65 | 45 | 130 | 75
Devon | Devon - start 1/03/20 | 55 | 25 | 130 | 40
|  | Cat 0,1,2 and all T/S streets<4 days | Cat 3,4 and non traffic sensitive<4 days | Cat 0,1,2 and all T/S streets4-10 days | Cat 3,4 and non traffic sensitive4-10 days
Road Closure | Expected Duration | <4 days | <4 days | 4-10 days | 4-10 days | Road closure
Site Location | Permits | Cat 0,1,2 and all T/S streets | Cat 3,4 and non traffic sensitive | Cat 0,1,2 and all T/S streets | Cat 3,4 and non traffic sensitive | PA charge is for three months before - Major works up to 3 days or 4-10 days
South Glos | South Glos - start 1/10/19 | 170 | 120 | 235 | 150 | PAA always charged for a road closure 2 weeks before the date
Bristol | Bristol - start 15/02/20 | 160 | 104 | 160 | 104 | council charge
BANES | BANES - start 01/05/20 | 104 | 68 | 104 | 68
North Somerset | North Somerset - start 9/09/20 | 170 | 120 | 235 | 150
Somerset | Somerset - start 03/02/20 | 150 | 90 | 206 | 117
Wiltshire | Wiltshire - 01/04/2020 | 104 | 68 | 104 | 68
Dorset | Dorset - start 12/01/20 | 156 | 95 | 216 | 125
Hampshire | Hampshire - start 01/04/19 | 165 | 120 | 230 | 150
Gloucestershire | Gloucestershire - start 7/03/20 | 136 | 84 | 182 | 108
BCP | BCP - start 1/06/20 | 170 | 120 | 235 | 150
Devon | Devon - start 1/03/20 | 170 | 60 | 235 | 75
TTRO
South Glos | 2110.7
Bristol | 2177
BANES | 1380
North Somerset
Somerset | 1250
Wiltshire | 1473
Dorset | 460
Hampshire
Gloucestershire
BCP | 440
Devon

## Dropdowns (hidden)
Please choose | Please choose | Please choose | Choose site location | Choose road type | Choose expected duration of works
744 | -744 | Minor | South Glos | Cat 0,1,2 and all T/S streets | <4 days
372 | -372 | Major | Bristol | Cat 3,4 and non traffic sensitive | 4-10 days
74 | -74 |  | BANES
North Somerset
Somerset
Wiltshire
Dorset
Hampshire
Gloucestershire
BCP
Devon